## Project Specifications
TECHNICAL SPECIFICATIONS
Customer Company | Universitat de Vic - Universitat Central de Catalunya
Engineering Company | Cat feeder
Revision 1 | Date: 24/02/2026
List the main characteristics of the desired device
Item number | Description
1 | Dispense food at configurable times (≥ 6 schedules/day).
2 | Adjustable portion size (±5% accuracy).
3 | Mobile app or web dashboard (WiFi).
4 | Operate during power outage (≥ 24h standby).
5 | Anti-Jam Detection
6 | Manual interaction (Physical button + Screen with menu)
7 | Measure dry pet food moisture content
8 | Cat identification with RFID (step 2)
Mechanical part
Dimensions (volume) | 250 mm x 400 mm x 400 mm (height)
Weight | 3,5 kg (dry food included)
Materials for the mechanical part / structure | 3D printed parts
Motors | 1
Manufacturing equipment | 3D Printer
Assembly between parts | Bolts and nuts, welding for electrical and electronics parts
Electronic & programming part
Microcontroller | 1 ESP32
Drivers | DRV8825
Sensors | Load cell 1 kg, Humidity sensor,
Communication | Via Wifi
Programming | Arduino IDE, Google Antigravity
Power | 12V 1600mAh Rechargeable NiMh Battery
Autonomy | 24 h
Protoboard | No

## Conceptual_Design
CONCEPTUAL DESIGN
Include an image (or more than one) with the current status of the conceptual design. Can be a sketches done with pencil

## Shopping list
PRELIMINAR ORDER LIST
Team: | Cat feeder |  | Total cost [€] | 167.14
|  |  | Budget limit [€] | 300
Item number | Description of the material | Quantity | Price [€] | Cost [€] | Provider | Link / website
1 | NEMA 17 stepper motor | 1 | 14 | 14 | Amazon | https://www.amazon.es/Motor-pasos-imetx-Ender-extrusi%C3%B3n/dp/B0C36SWTCT/ref=asc_df_B0C36SWTCT?mcid=8a260e981d273b739753c6d9ebfd5135&tag=googshopes-21&linkCode=df0&hvadid=704464120921&hvpos=&hvnetw=g&hvrand=15304084922951291005&hvpone=&hvptwo=&hvqmt=&hvdev=c&hvdvcmdl=&hvlocint=&hvlocphy=1005469&hvtargid=pla-2219485249634&hvocijid=15304084922951291005-B0C36SWTCT-&hvexpln=0&th=1
2 | ESP32 WROOM-32 | 1 | 13 | 13 | Amazon | https://www.amazon.es/AZDelivery-NodeMCU-ESP-WROOM-32-Tablero-Desarrollo/dp/B071P98VTG/ref=sr_1_1_sspa?crid=48W7LJDCJ546&dib=eyJ2IjoiMSJ9.wOAORRubSEXcOhrGCBvaX4JBK0zWu1Dfso00kGIrgOSncdtBNtJxmDlnat9TpYg3a4ABe7itoLKHpwk9AcpNb2zeAgOkVjpOtfV3hv05sI3cNz3OHrlfICgilmrbs_i4IS71OVlx74MopDhEHmIwIURChyceavTe66oSFbNZD20w8aeP5TmgfnCDbsQquftConH3DBOg_b2y__Bx73uEIA6IS3ae3fIEiXf-jlCjUm9w6plHItCdJh3pHUUiM3uWlypHSzeLXZUBVJ22k6cv13NS7jZqrKVFLsQikH_BYhQ.nKZh5Oyg9oQKiYQPdbFqSYDNqvNdanU0Jb-qyFLLaLo&dib_tag=se&keywords=esp32%2Bwroom%2B32&qid=1771955760&sprefix=ESP32%2BWROOM%2Caps%2C291&sr=8-1-spons&aref=7GVQ89KQCA&sp_csd=d2lkZ2V0TmFtZT1zcF9hdGY&th=1
3 | Load Cell 1kg + HX711 | 1 | 20 | 20 | Amazon | https://www.amazon.es/Wishiot-digitales-miniatura-electr%C3%B3nicos-port%C3%A1tiles/dp/B0CRDBJ8L7/ref=sr_1_7?__mk_es_ES=%C3%85M%C3%85%C5%BD%C3%95%C3%91&crid=2EYWAW1K0FM7Z&dib=eyJ2IjoiMSJ9.m6_-g4GdzRhLewjITElI_twhry6n0zrSGYfrY1mLA9yzFB2rskF_SxFj9rJGB57bwa99pojwzQ-4oWr6pUa5PjYyYYQSu1VPq42h1vaZg_srEL7AJBDhxgQwWQCz-HRvvyPSXedm5ZjoCXv2mCo-g-cHsHkURUL8N1yujuUYW8hHI_qczO8PGR9EYB9HwM0kJHOx7SikZr-enol5_M8RgWlWPucmBDOGRJe_bxkwEhf1uA7-pNSsaOs81OKbLKxYwXQdHnpLr0lCe-RxYK_-yCCDhsETkLNc-cCS5OdZQEg.5pg1NXDbWO274pOFIOORpv87mEjFu3b8ZirpvK_Ru88&dib_tag=se&keywords=celda%2Bde%2Bcarga%2B1kg&qid=1771955119&s=industrial&sprefix=celda%2Bde%2Bcarga%2B1k%2Cindustrial%2C256&sr=1-7&th=1
4 | DHT22 (Temperature & Humidity sensor) | 1 | 9.99 | 9.99 | Robotshop | https://eu.robotshop.com/es/products/sensor-de-temperatura-y-humedad-dht22?qd=cb5eded7ee8b3a10f2775ecf068600a7
5 | PLA 1kg | 1 | 13 | 13 | Amazon | https://www.amazon.es/SUNLU-PLA-1-75mm-Pulcramente-Dimensional/dp/B0BTHSX6S3/ref=sr_1_5?crid=2O7HLPWQGYY5X&dib=eyJ2IjoiMSJ9.4rZW6W84AJy3sNridF8hpDFZ_49Bk85UzgOQS_YPhYYeUz0xIzJtVDxOStL6eWhObxJkpzM3FKf1HcqrcvV8rLZrHACzDRAC2grxLWJ1ehaqwgGSnAmyS3TutYNs472aIfc7B6RcSD7fgTralRPEkuv_AENYK620mzebM-xLJFVZ36pLeSVPtaPcqOsm1UKE1ioM5ahL9Z0KyzLGVgdBdlWxg32RaPWExlBIK3WgHEY1LewsvNaMdL_X0cvGJBMvRgt_DTOZnjoY2A_RPwRj_zPHIP-wu0T72IZrBu01m-o.UMWnVVn7vJBnrs7q0dbofHRTqTTEhmUdpqj3Que1mH8&dib_tag=se&keywords=pla%2Balimentario&qid=1771955329&sprefix=PLA%2BALIM%2Caps%2C246&sr=8-5&th=1
6 | Mini Push Button Switch | 3 | 0.54 | 1.62 | Robotshop | https://eu.robotshop.com/es/products/mini-boton-interruptor?qd=ba865796dec8606c74620d6c79e11a55
7 | Squishy Circuits Switch | 1 | 5.58 | 5.58 | Robotshop | https://www.robotshop.com/products/squishy-circuits-switch?qd=39b0ae91ee1fd65d37b1df2a9d2177b2
8 | PCB - Placa de circuito impreso universal de doble cara (PCB, 9 x 15 cm, 10 unidades) | 1 | 10.17 | 10.17 | Amazon | https://www.amazon.es/Unidades-Prototipos-Soldadura-Universal-Electr%C3%B3nica/dp/B07NWLGY3T/ref=sr_1_7?crid=1ER6PKM7ULVNX&dib=eyJ2IjoiMSJ9.pXGfZKooSjN4Z_zY6Qbk2GBGQsCa2fhuqzpWXOh6tqnaChDby6gRiNiLF5S4QDOgext74iq9vMGisF0JxROMQc_c_9LLNAhTC2ANLrhLRmexFkx19MbvPtLJzSCGUrIwaLbQq7idbjTJ5dGMq0IYvX06LPQbfuBmirC1fnI66YGGhWUc7QToC00k4puGn1g8i_wtMtb5iKRBDYGN671tKTYAc4DBS2LuRFzgIXbbJMLfqnAxZJR7GbA-JXHBETap2hl2uYPYavI7On-ojU4Apd1YXZNLGHf-C9EasU4WqTs.GvxQZYhYzrpx49pndSbMN0XZ8ItWiLnSYAfHJNbtB2k&dib_tag=se&keywords=PCB+-+Placa+de+circuito+impreso+universal+de+doble+cara+%28PCB%2C+9+x+15+cm%2C+10+unidades%29&qid=1771954984&sprefix=pcb+-+placa+de+circuito+impreso+universal+de+doble+cara+pcb+9+x+15+cm+10+unidades+%2Caps%2C278&sr=8-7
9 | DRV8825 Stepper Motor Driver (Header Pins Soldered) | 1 | €19,24 | 19.24 | Robotshop | https://eu.robotshop.com/products/drv8825-stepper-motor-driver-header-pins-soldered?qd=b0e06a13238aed4c057df21e9ceb0a63
10 | RTC DS3231 | 1 | 4.5 | 4.5 | Amazon | https://www.amazon.es/WINGONEER-DS3231-AT24C32-precisi%C3%B3n-Arduino/dp/B01H5NAFUY/ref=sr_1_10?crid=H84UCJ0WCA1L&dib=eyJ2IjoiMSJ9.Fpqd2W8wLX6BNYCbsF8DWz9WehkDAcP5DdswaGRaYba-txF6Mts7o1_hebtolHKdU5HuGGfqbpQwLWn5NLnY4n6R9krneha9b-WOu5kyyhnM_69rwJUjtsgBk5EERmUEL9Wqvjq5EW97cZGRlu32iphgR-JCLZ20wEZ4rFIgjt3w5EkeQDmpVg3M6S84AOuiIurUmfqz5OYGsUNbtpNoVA7RNIXHsO8dteGrkxPxtU7pd3lXiG1HpQByKh9q8pGXZ-g4r25ysKXt7c4N0hSHbw.4qAu9J9okB8ery8gcXqU5wZBNEYa0yNyCAuBvNQ0P2U&dib_tag=se&keywords=rtc+3231&qid=1772115735&sprefix=%2Caps%2C352&sr=8-10
11 | SAI Mini UPS 6000 MAh | 1 | 39.9 | 39.9 | Amazon | https://www.amazon.es/Capacidad-Potencia-Alimentaci%C3%B3n-Ininterrumpida-Enrutador/dp/B0F6PC4MH5?source=ps-sl-shoppingads-lpcontext&ref_=fplfs&smid=A10PGDQ6G32BHL&th=1
12 | 3.5" LCD TFT Touch Display | 1 | 16.14 | 16.14 | Amazon | https://www.amazon.es/Binghe-Bol%C3%ADgrafo-Contacto-Resoluci%C3%B3n-Compatible/dp/B0D6B9M4ZH/ref=sr_1_2?crid=3MPWER57NOGQ1&dib=eyJ2IjoiMSJ9.ynY1hKOlPAuxuWGgtYGLFoRdRvGBwgjxnFq7Xx49YHFToj4G5iJh85BNnkNR4ln1Y6piD7Wmr1I74sGgFgG_pCVE8pH9UBYTAVYcT2TpttY7NKV2CT8xtR994gk6WluSqozCT7xpTwQOGbBMsK-k9zO27NQnPT1gdvfsEJPisd56hN1pM7rWnPvBYd4LdhQGnjm8oplE42FcFVFtm32XyOKaWUytP2yQGzgRkHAFdA6MU6zXhg8MO3ultUoEB4qc7VNNLetS1VACJZLhppjLVRfnutImIOaAJu3p6ocDB9c.ZQiaQSLIHVaUup2VBsz--8FUekmqnmgUBvRXg-FY6Mg&dib_tag=se&keywords=pantalla+lcd+tft+5%22+arduino&qid=1772116795&sprefix=pantalla+lcd+tft+5%22+arduino+prime%2Caps%2C328&sr=8-2
13 |  |  |  | 0
14 |  |  |  | 0
15 |  |  |  | 0
16 |  |  |  | 0
17 |  |  |  | 0
18 |  |  |  | 0
19 |  |  |  | 0

## Recommended suppliers
Provider | Description | link
RS Online | distributor of electronics, electricity and industrial maintenance products | https://es.rs-online.com/
BCN 3D Technologies | 3D Printing Filament distributor for our 3D printer BCN 3D Sigma | https://www.bcn3dtechnologies.com/ca/
Robotshop | Stepper motor, grippers, servo motors, arduinos, raspberry Pi, drivers for motors | https://www.robotshop.com/
Motedis | Mechanical components, aluminium profiles | https://www.motedis.es/shop/index.php
Amazon | Electronics and more | https://www.amazon.es/
ALACER MAS | Mechanical components, aluminium profiles | http://www.alacermas.com/index.php
Please check also the list of recommended providers in the virtual campus.
https://campus.uvic.cat/aules/pluginfile.php/830007/mod_resource/content/2/IP2_List_of_possible_providers.pdf

## Calculations
MOTOR |  |  |  | DRY FOOD
For an adult cat (4-5kg)
Model Janssen
|  |  |  | Cat needs | 250 | kcal/day | (High)
Dipòsit | Radi | 90 | mm | Dry food specs | 3.8 | kcal/g | (normal value)
|  |  |  | Grams/day | 65.7895 | g/day
Pinso | Densitat | 500 | kg/m^3 | Dry food qty | 3000 | g
| Fricció | 0.4
K | Relació pressió lateral | 0.4 |  | Total days | 45.6 | days
Jansen | Tensió al fons | 783 | Pa
| Força al fons | 19.9 | N
Parell motor
Cargol | Radi | 0.01 | m
Parell | Parell req | 0.199 | Nm
Motor | Parell fitxa tècnica | 0.4 | Nm
Security | SF | 2.0101
POWER
Consum |  | V | Consum
| NEMA 17 | 12 | 8-20 W
| Driver | 5 | -
| ESP32 | 5/3,3 | 20-80 mA
| HX711 | 5 | <1,5 mA
| DHT22 | 5
| RTC | 5
Dispention
with limited motor and wifi not at highest power all de time
| 12 V | 0,7 - 1,7 | A
| 5 V | 0,1-0,3 | A
E total/dia |  | 0,73-2 | Wh/dia
Disable driver while not dispensing
Wifi only punctual